## Sheet1
| Base | Ctrl | Alt | Shift (Non Numpad) | Ctrl+Alt | Ctrl+Shift | Alt + Shift | Ctrl + Alt + Shift
` | Current coordinates
1 |  | Annotate 1 | Grid 0.001 |  | Add 0.001
2 |  |  | Grid 0.025 |  | Add 0.025
3 |  | Zoom, 0.1 um | Grid 0.1 |  | Add 0.1
4 |  | Zoom, 1 um | Grid 1 |  | Add 1
5 |  | Zoom, 5 um | Grid 5 |  | Add 5
6 |  | Zoom, 25 um | Grid 25
7 |  | Zoom, 100 um | Grid 100
8 |  |  |  | * = Full Hierarchy
9 | Instance Bend 90 |  |  | ( = Instance Bend 180
0 | Highlight cell in hierarchy (Where am I?) | Zoom, 50 dbu | No Grid
- | Individual shape covering BBOX | Zoom out (Ctrl + -)
= | Selection covering BBOX | Annotate bounding boxes | Add Instances (Column) | Add Instances (Row) |  | Zoom in (Ctrl + +)
Tab | Instance Port
q | Properties
w | Path to Waveguide |  | Path to Clearance Path | Revert to Path |  |  | Path to ROUND_PATH
e
r | Tool: Ruler | Reload | Merge $ variant with base cell | Rotate CounterClockwise | Rename to base (remove $) | Rotation by Angle | Merge base cell with $ variant
t | Hightlight layer (Tap)
y |  | Redo
u
i | Tool: Instance
o | Adjust origin | Open in New Panel
p | Tool: Path |  | Convert to Pcell | Tool: Polygon
[
]
\ | Instance array Row | Resolve Array | Make Array | ¦ = Instance Array Column | Replace instance Cell
a | Align | Ascend | Space Instances Horizontal | Select instances |  | Select All | Space Instances Vertical
s |  | Save | Show as New Top |  | Size Shape | Save As
d |  | Descend
f | Zoom Fit
g | Make Cell | Goto Position |  | Flatten Instances | Flatten paths | Flatten all instances of selected cell
h | Make Layer Invalid |  |  | Flip Horizontally
j | Join/split Paths | Straighten path | Add angle to path
k | Bud Path | Clear all rulers and annotations | Bud Path Bend | Bud Path Angled
l | Tool: Partial |  |  | Change Layer
; | Snap | Snap bottom/left | Snap Top/right | : = Snap Path |  | Ctrl + : = Snap path bottom/left | Alt + : = Snap path top/right
'
z |  | Undo
x | Tool: Text | Cut
c | Draw Connecting Taper | Copy |  | Convex Hull
v | Make Layer Valid | Paste |  | Flip Vertically
b | Tool: Box | Duplicate (no zoom)
n |  | New Layout
m | Tool: Move | Move By |  | Merge Shapes
,
.
/ | Top Level Selection On |  |  | Top Level Selection Off
Up |  | Snap box up
Down |  | Snap box down
Left |  | Snap box Left
Right |  | Snap box Right
F1
F2 | Rename Cell
F3 | Editor Options
F4 | Custom Options Menu
F5 | Macro Development
F6 | Setup
F7
F8
F9
F10
F11 | Clone Panel
F12
Return
home | To Top Cell
end |  |  |  | Select containing instance
pgup | Exit Instance
pgdown | Enter Instance
printscr | Screenshot
esc | Cancel
del | Delete
Klayout Built-in Functions (Recommended Keybinding)
Snapper Functions (Default Keybindings)